## BOM
Component | Qty | Unit price estimate (INR) | Line total (INR) | Notes
ESP32 DevKit V1 (30-pin) | 1 | 401.2 | 401.2 | Wi-Fi microcontroller; verify exact board pinout
DHT22 / AM2302 sensor module | 1 | 212.4 | 212.4 | Temperature + relative humidity; use module or add pull-up per datasheet
Active buzzer, 3.3 V compatible | 1 | 25 | 25 | Local audible alert; drive through transistor if current exceeds GPIO rating
Red LED | 1 | 2 | 2 | High-condition indicator
Green LED | 1 | 2 | 2 | Normal-condition indicator
330 Ω resistors | 2 | 2 | 4 | One series resistor per LED
NPN transistor + base resistor (optional buzzer driver) | 1 set | 10 | 10 | Use if buzzer current is above GPIO limit
Breadboard + jumper wires | 1 set | 120 | 120 | Prototyping
USB cable / 5 V USB supply | 1 | 150 | 150 | Power supply; use a reputable regulated supply
Estimated subtotal |  |  |  | Shipping and price variation excluded